## Feuil1
Inter-batches variability of the physico-chemical characteristics of the product related to L. monocytogenes growth
This calculator enables to test if the inter-batches variability of the physico-chemical characteristics of the product regarding the growth of L. monocytogenes is significant. Blue zones have to be filled in: physico-chemical characteristics of at least 3 batches, temperatures of the test and, possibly, cardinal values for L. monocytogenes, even if default values are provided. Green zones (formulae) are protected. Answers appear in red bold text.
Your product data (fill in the blue zone) | [6 empty] | L. monocytogenes data
|  |  | either: |  | or:
| Batch | pH | NaCl | Moisture | aw | aw |  |  |  | Xmin | Xopt
|  | mean per batch at D0 | % (g/100g) mean per batch at D0 | % mean per batch at D0 | mean measured per batch at D0 | mean calculated per batch at D0 |  | Cardinal temperatures |  | -1.5 | 37 | defaut values: Tmin = -1.5°C, Topt = 37°C pHmin = 4.3, pHopt = 7 awmin= 0.93, awopt= 0.99
| 1 | 6.91 |  |  | 0.959 |  |  | Cardinal pH |  | 4.3 | 7
| 2 | 6.73 |  |  | 0.959 |  |  | Cardinal aw |  | 0.93 | 0.99
| 3 | 6.62 |  |  | 0.962
| 4 | 6.61 |  |  | 0.962
| 5 | 6.85 |  |  | 0.961
| 6 | 6.43 |  |  | 0.958
| 7 | 6.68 |  |  | 0.961
| 8 | 6.4 | 5.2 | 75 |  | 0.95775
| 9 | 6.69 | 5.1 | 81 |  | 0.96212
| 10 | 6.87 | 5 | 79 |  | 0.9619
| 11 | [6 empty] | Minimal foreseeable storage temperature (°C) |  |  | 8
12
13
14
15
16
17
| 18 | [6 empty] | Conclusion | The inter-batches variability of pH and aw can be considered negligible regarding the growth of Lm in the tested conditions.
19
20
21
22
23
24
25
26
27
28
29
30
31
32
33
34
35
36
37
38
39
40
41
42
43
44
45
46
47
48
49
50
51
52
53
54
55
56
57
58
59
60
61
62
63
64
65
66
67
68
69
70
71
72
73
74
75
76
77
78
79
80
81
82
83
84
85
86
87
88
89
90
91
92
93
94
95
96
97
98
99
100
Mean |  | 6.679 |  |  | 0.96029
Standard deviation |  | 0.17317 |  |  | 0.0016036
Note on E9: If (measurement) aw-values are available, it is not necessary to fill in the NaCl and moisture columns

## Feuil2 (hidden)
Calculations
phiT | 0.42738
phipHs | 0.015099
phipHi | 0
phiaws | 0.16519
phiawi | 0.086225
phis | 0.42214
phii | 0.30914
deltaphiphaw | 0.094063
deltaphiphaw | 0.113